## H14RA0
|  | www.hexabitz.com info@hexabitz.com |  |  | Bill Of Materials
Customer | Hexabitz | Revision | 0
Project | Hexabitz Modules | Date | 2023-05-27
Board | 6 x 5V PWM O/P (H14RA0) | Notes
Designator | Description | Manufacturer Part Number | Manufacturer | Octopart Url | Quantity
R | PCB Header, Unshrouded, Thru 02 Straight Header, .101, AMPMODU Mod II Series | 87227-1 | TE Connectivity | https://octopart.com/87227-1-te+connectivity-39512052?r=sp | 1
SWD | Conn Unshrouded Header HDR 3 POS 2.54mm Solder ST Top Entry Thru-Hole Carton | 5-146281-3 | TE Connectivity | https://octopart.com/5-146281-3-te+connectivity+%2F+amp-39745942?r=sp | 1
PWM_O/P | Connector Header Through Hole 12 position 0.100" (2.54mm) | 61301221121 | Würth Elektronik | https://octopart.com/61301221121-wurth+elektronik-32855540?r=sp | 1
R1 | RES SMD 0.0OHM JUMPER 1/10W 0603 | RC0603JR-070RL | YAGEO [VR] | https://octopart.com/rc0603jr-070rl-yageo-1241539?r=sp | 1
R2 | Thick Film Resistors - SMD 0603 270 Ohm 5% Tol | ERJ-3GEYJ271V | Panasonic | https://octopart.com/erj-3geyj271v-panasonic-55560546?r=sp | 1
R3, R5, R7, R9, R11, R13, R15 | RES 10K Ohm 5% 0603 | CRCW060310K0JNEB | Vishay | https://octopart.com/crcw060310k0jneb-vishay-46603269 | 7
R4, R6, R8, R10, R12, R14 | 200 kOhms ±1% 0.1W, 1/10W Chip Resistor 0603 | RC0603FR-07200KL | YAGEO | https://octopart.com/rc0603fr-07200kl-yageo-1190520?r=sp | 6
C1, C2, C4, C6, C8, C12 | CAP CER 0.1 UF 10% X7R 0603 | C0603C104K8RACTU | KEMET | https://octopart.com/c0603c104k8ractu-kemet-145075?r=sp&s=9bS9ASSwSEqMCE9KBEQZ0g | 6
C14 | CAP CER 1UF 10V X5R 0603 | GRM188R61A105KA61J | Murata | https://octopart.com/grm188r61a105ka61j-murata-9221870?r=sp&s=wvtiDxTpS1CkWsFaa2pliQ | 1
C5 | CAP CER 1 UF 16V X7R 0805 | CC0805KKX7R7BB105 | YAGEO [VA] | https://octopart.com/cc0805kkx7r7bb105-yageo-8376555?r=sp | 1
C7, C3 | CAP TANT 4.7 UF 10V 20% 0805 | 10TPU4R7MSI | Panasonic | https://octopart.com/10tpu4r7msi-panasonic-29487748?r=sp | 2
C9, C13 | CAP CER 10UF 10V X5R 0603 | GRM188R61A106KE69D | Murata | https://octopart.com/grm188r61a106ke69d-murata-22851381?r=ap&s=o9t4ILLiSny6rfdd0oM5Kg | 2
FB1 | Ind chip Bead Multi-Layer 30 ohms 25% 100MHZ Ferrite 1,5A 0603Punched paper T/R | MMZ1608Y300BTA00 | TDK | https://octopart.com/mmz1608y300bta00-tdk-7906990?r=sp | 1
D1 | Red 0603 130° Clear 54 mcd 2 V Surface Mount ChipLED | VLMS1300-GS08 | Vishay | https://octopart.com/vlms1300-gs08-vishay-21709201?r=sp&s=0nXJNjGsSbWwqfqWlZv0EA | 1
Q1, Q2, Q3, Q4, Q5, Q6 | Transistor, Bipolar, Si, NPN, General Purpose, VCEO 40VDC, IC 200mA, PD 225mW, SOT-23 | MMBT3904LT1G | ON Semiconductor | https://octopart.com/mmbt3904lt1g-on+semiconductor-3280?r=sp | 6
U1 | MCU 32-Bit ARM Cortex-M0+ RISC 512kByte Flash 1.7V to 3.6V 48-Pin UFQFPN Tray | STM32G0B1CEU6N | STMicroelectronics | https://octopart.com/stm32g0b1ceu6n-stmicroelectronics-116364672?r=sp | 1
U2 | Switched Capacitor 5V Boost Converter 8-WSON -40 to 125 | LM2775QDSGRQ1 | Texas Instruments | https://octopart.com/lm2775qdsgrq1-texas+instruments-93339195?r=sp&s=OA7oim0HQqaBsU4tLKFWXg LM2775QDSGRQ1 | 1
X1 | 8,0000MHZ 33pF SMD MURATA Resonators | CSTNE8M00G550000R0 | Murata | https://octopart.com/cstne8m00g550000r0-murata-91406934?r=sp | 1